## Sheet1
ALAMEDA COUNTY
TANKED WATER HEATER WORKSHEET
|  | L | W | D | Number of Compartments | Multiply by : | Gallons/Hour GPH
A: | Ware Washing Sink (Dimensions in inches) | 18 | 18 | 14 | 3 | 14.025 | 42.075
| Additional Warewashing Sink | 24 | 24 | 14 | 1 | 24.9333 | 24.9333
| Hand Wash Sink(including restrooms) |  |  |  | 1 | 5 | 5 |  | 1
| Bar Sink |  |  |  | 0 | 6 | 0 |  | 0
| Food Preparation Sink |  |  |  | 1 | 5 | 5
| Mop Sink |  |  |  | 1 | 15 | 15
| Pre-Rinse Sprayer (only if on separate faucet) |  |  |  | 0 | 45 | 0
| Garbage Wash Facility |  |  |  | 0 | 15 | 0
| Clothes Washer (Default = 45 GPH) |  |  |  | 0 | 45 | 0 | or M.S. Sheet
[7 empty] | 92.0083 | Subtotal
B: | Dish Machine(Manufacturer's Specification Sheet (M.S. Sheet)) | [5 empty] | 40
C: | Add A and B |  |  |  |  | Total | 132.0083 | Gallons Per Hour
D: | 1 .Food Facilty with multi-use utensils? |  |  |  | 1 | 1 | 132.0083 | 100% Recovery
| 2. Food Facility with only single use utensils? |  |  |  | 0 | 0.8 | 0 | 80% Recovery
| 3. Prepackaged food only? |  |  |  | 0 | 0.8 | 0 | 10 Gallon Minimum
E: | To get minimum Power Rating: |  |  |  | Thermal Effiency (Cut Sheet)
| Gas: 8.33lbs/Gallon X 50 F Rise/Thermal Efficiency(0.75 Default) |  |  |  | 0.75 | = | 73308.6278 | BTU/hr. required
| Electric: 8.33lbs/Gallon X 50 F Rise/Thermal Efficiency(0.98 Default) X 3412 |  |  |  | 0.98 | = | 16.443 | kW required
F: | [5 empty] | Proposed: |  | BTU/hr.
| Must be Commercial and Total power rating at least as high as kW required. |  |  |  |  | Proposed: |  | kW
List Brand and Model:
TANKLESS WATER HEATER WORKSHEET @ 50 degree F rise in temperature
Gallons Per Minute
Number of Hand Wash Sinks (includes restrooms) |  |  |  |  | 3 | X 0.5 GPM | 1.5
Number of All Other Sinks (Not Compartments) |  |  |  |  | 3 | X 2.0 GPM | 6
Dish Washer/Clothes Washer (Manufacturerer's Specification Sheet) | [6 empty] | 0
Note: High Temp. Dish machines may require Booster. | [5 empty] | Total | 7.5 | Gallons Per Minute
| List Brand and Model: | [6 empty] | at 50 Degree F. Rise